## Tabelle1
Plant type | Database | Name in database | Geographical scope | CO2/carbon dioxide | CO/carbon monoxide | CH4/methane | NOx/nitrogen oxides - NOx as NO2 | Particulates | SO2/sulfur dioxide | VOCs (NMVOC+VOC) | unit
natural gas | ecoinvent | Electricity, natural gas, at power plant/US | US | 594 | 0.431 | 3.41 | 0.367 | 0.02025 | 5.79 | 0.18761 | g/kWh
| USLCI | Electricity, natural gas, at power plant/US | US | 634 | 0.49 | 3.328 | 0.581 | 0.04659 | 5.7 | 0.21434 | g/kWh
natural gas cogen | ecoinvent | Electricity, at cogen 1MWe lean burn, allocation exergy/RER | Europe | 499 | 0.906 | 2.94 | 0.989 | 0.0036116 | 0.172 | 0.056819 | g/kWh
coal | ecoinvent | Electricity, hard coal, at power plant/US | US | 1130 | 0.257 | 1.45 | 2.39 | 1.2042 | 5.24 | 0.096071 | g/kWh
| USLCI | Electricity, bituminous coal, at power plant/US | US | 1030 | 0.297 | 1.8325 | 3.07 | 0.7791 | 6.87 | 0.0648 | g/kWh
fuel oil | USLCI | Electricity, residual fuel oil, at power plant/US | US | 904 | 3.74 | 1.1814 | 1.79 | 0.1616 | 2.415 | 0.532 | g/kWh
fuel oil cogen | no data available
diesel | USLCI | Electricity, diesel, at power plant/RNA | North America | 1090 | 4.37 | 1.3615 | 1.94 | 0.161 | 0.516 | 0.6612 | g/kWh
diesel cogen | ecoinvent | Electricity, at cogen 200kWe diesel SCR, allocation exergy/CH | Switzerland | 681 | 1.27 | 0.793 | 0.925 | 0.06484 | 0.943 | 0.748 | g/kWh
biomass | USLCI | Electricity, biomass, at power plant/US | US | 42.8 | 0.0851 | 0.007911 | 0.679 | 0.038803 | 0.00115 | 0.588 | g/kWh